## Main
DO NOT DELETE THIS SHEET. THE FUTURE CONVERSION SCRIPTS NEED THE TEMPLATE VERSION INFORMATION
Template version | 2.0
Purpose
CenRep keys
Entity | Voice Recorder
Owner | heikki.partanen@sysopendigia.com
Version | 1.08
Version History
Date | Version | Type | Author | Comments
2004-11-08 | 0.1 | Draft | Lassi Romanainen | Initial draft for the CR
2004-12-28 | 1 | Update | Lassi Romanainen | Updated version, changed KVRAllowInCallRecording default value to 1
2005-01-18 | 1.01 | Update | Lassi Romanainen | Symbian has done some updates and addition to CenRep INI file format and therefore also Central Repository key sheets must be updated accordingly.
2005-01-27 | 1.02 | Update | Lassi Romanainen | Added two central repository keys for volume settings
2005-02-08 | 1.03 | Update | Heikki Partanen | Updated version, added variant row for the UID and defined the cababilities of all variant rows
2005-08-05 | 1.04 | Update | Heikki Partanen | Added new variant row for KVRDefaultAudioFormat
2005-09-21 | 1.05 | Update | Heikki Partanen | Added two new keys for 3.1
2005-11-07 | 1.06 | Update | Heikki Partanen | Added key KVRVariationFlags
2005-11-23 | 1.07 | Update | Heikki Partanen | Added key KVRMemoCount
2006-01-05 | 1.08 | Update | Heikki Partanen | Added key KVRBitrateAmr

## Key values
Uid Name | Uid Value | Range From | Range To | Key Name | Key Int | Shared Data Name | Purpose | Removed | Platform Release | Variant Name | Def Value | Read Only | Key Type | Backup | RFS | Cust Config | Owner | Related Features | AlwaysPass | NetworkServices | LocalServices | ReadUserData | WriteUserData | Location | ReadDeviceData | WriteDeviceData | ProtServ | DRM | SwEvent | PowerMgmt | AllFiles | DiskAdmin | NetworkControl | MultiMediaDD | CommDD | TCB | TrustedUI | UserEnvironment | SurroundingsDD | SID Read | SID Write | Yes | No | Must | Int | Real | Str | Bin | R | W | RW | elaf | apac | thai | japan | gsm | low_cost | Do not delete AN1 -> BC1, since they are used in the multichoise column validation
KCRUidVoiceRecorder | 0x101F87A3 | [5 empty] | Variable settings for Voice Recorder application
[9 empty] | S60 3.0 |  |  |  |  | Yes | Yes |  | 0x100058CA |  | R | [6 empty] | W
|  |  |  | KVRAllowInCallRecording | 0x00000000 |  | This is used to control the In-call recording ability of Voice Recorder. Possible values are 0 (no), 1 (yes). |  |  |  |  | No | Int
[9 empty] | S60 3.0 |  | 1 |  |  | Yes | Yes | Yes |  |  | R | [6 empty] | W
|  |  |  | KVRDefaultAudioFormat | 0x00000001 |  | This key determines which audio format should be used as a default for recording, possible values = 0 (AMR), 1 (WAV), and 2 (MP4). This setting configures the format used for MMS messages. Other formats can be configured visible with quality settings. |  |  |  |  | No | Int
[9 empty] | S60 3.0 |  | 0 |  |  | Yes | Yes | Yes |  |  | R | [6 empty] | W
|  |  |  | KVRDefaultSpeaker | 0x00000002 |  | Tells which speaker is used, when sound files are played by Voice Recorder. Possible values are 0 ( ESpeakerEarPiece ) and 1 ( ESpeakerIhf ). |  |  |  |  | No | Int
[9 empty] | S60 3.0 |  | 1 |  |  | Yes | Yes | Yes |  |  | R | [6 empty] | W
|  |  |  | KVRMemoStore | 0x00000003 |  | Tells where to store music files recorder by Voice Recorder. Possible values are 0 ( Phone Memory ) and 1 ( MMC Card ) |  |  |  |  | No | Int
[9 empty] | S60 3.0 |  | 2 |  |  | Yes | Yes | Yes |  |  | R | [6 empty] | W
|  |  |  | KVREarPieceVolume | 0x00000004 |  | Volume setting for the ear piece. Loaded on startup and saved when closing VR. |  |  |  |  | No | Int
[9 empty] | S60 3.0 |  | 4 |  |  | Yes | Yes | Yes |  |  | R | [6 empty] | W
|  |  |  | KVRIHFVolume | 0x00000005 |  | Volume setting for the IHF. Loaded on startup and saved when closing VR. |  |  |  |  | No | Int
[9 empty] | S60 3.0 |  | 4 |  |  | Yes | Yes | Yes |  |  | R | [6 empty] | W
|  |  |  | KVRQuality | 0x00000006 |  | Default quality setting for recorded memos. Possible values are 0 (Low, AMR format), 1 (Normal, WAV format), and 2 (High, MP4 format) |  |  |  |  | No | Int
[9 empty] | S60 3.1 |  | 0 |  |  | Yes | Yes | Yes |  |  | R | [6 empty] | W
|  |  |  | KVRMaxRecordTime | 0x00000007 |  | Maximum recording time for memo in minutes. Only used if no stricter limit is set runtime (eg. file size limitation) |  |  |  |  | No | Int
[9 empty] | S60 3.1 |  | 60 |  |  | Yes | Yes | Yes |  |  | R | [6 empty] | W
|  |  |  | KVRVariationFlags | 0x00000008 |  | Bitmask specifying the elements that should be variated on or off in a release. See VoiceRecorderLocalVariation.txt for description of specific bit |  |  |  |  | Yes | Int
[9 empty] | S60 3.1 |  | 1 |  |  | No | No | Yes |  |  | R
|  |  |  | KVRMemoCount | 0x00000009 |  | The number of memos recorded with Voice Recorder. This is used in names of new memos, eg. "Memo(25)" |  |  |  |  | No | Int
[9 empty] | S60 3.1 |  | 0 |  |  | Yes | Yes | Yes |  |  | R | [6 empty] | W
|  |  |  | KVRBitrateAmr | 0x00000010 |  | Bitrate used in AMR-NB recording. Possible values: 4750, 5150, 5900, 6700, 7400, 7950, 10200, 12200. Note that selected bitrate may not be supported by codec. In this case, the default bitrate of 12200 is used. |  |  |  |  | No | Int
[9 empty] | S60 3.1 |  | 12200 |  |  | Yes | Yes | Yes |  |  | R | [6 empty] | W
|  |  |  | KVRBitrateAac | 0x00000011 |  | Bitrate used in AAC_LC recording. Possible values: 8000 - 288000. Note that selected bitrate may not be supported by codec. In this case, the default bitrate of 32000 is used. |  |  |  |  | No | Int
[9 empty] | S60 3.2 |  | 64000 |  |  | Yes | Yes | Yes |  |  | R | [6 empty] | W
|  |  |  | KVRSamplerateAac | 0x00000012 |  | Sampling rate used in AAC_LC recording. Possible values: 8000 - 48000. Note that selected bitrate may not be supported by codec. In this case, the default sampling rate of 48000 is used. |  |  |  |  | No | Int
[9 empty] | S60 3.2 |  | 48000 |  |  | Yes | Yes | Yes |  |  | R | [6 empty] | W
|  |  |  | KVRStereoMonoFlag | 0x00000013 |  | This is used to control if Voice Recorder supports stereo or mono. Possible values are 1 (mono), 2 (stereo). |  |  |  |  | No | Int
[9 empty] | S60 3.2 |  | 1 |  |  | Yes | Yes | Yes |  |  | R | [6 empty] | W
|  |  |  | KVRAacRecordLength | 0x000000014 |  | The recording time for memo in minutes. Default is 60 |  |  |  |  | No | Int
[9 empty] | S60 3.2 |  | 60 |  |  | Yes | Yes | Yes |  |  | R | [6 empty] | W