## Description
This document contains the ISI protocol specifications on message level.
More detailed documentation needs signed NDA. In case of need, please contact markus.morsky@nokia.com
Terms
Mandatory | Implementation required by modem vendor
Optional | Implementation optional and needs to be decided case by case
Open | Implementation decision open

## COMMON
SPECIFICATION | VERSION | DATE
COMMON MESSAGE DESCRIPTION (i_comm_wm_m.html) | v000.031 | 11-Dec-2008
MESSAGE | MANDATORY (M) / OPTIONAL (O) / OPEN | NOTES
COMM_SERVICE_NOT_IDENTIFIED_RESP | M
COMM_ISI_VERSION_GET_REQ | M
COMM_ISI_VERSION_GET_RESP | M
COMM_ISA_ENTITY_NOT_REACHABLE_RESP | M
SUBBLOCK | MANDATORY (M) / OPTIONAL (O) / OPEN | NOTES

## CALL
SPECIFICATION | VERSION | DATE
ISI MODEM CALL SERVER MESSAGE DESCRIPTIONS (i_call_wm_isi_m.html) | v001.004 | 17-Oct-2008
MESSAGE | MANDATORY (M) / OPTIONAL (O) / OPEN | NOTES
CALL_MODEM_CREATE_REQ | M
CALL_MODEM_CREATE_RESP | M
CALL_MODEM_COMING_IND | M
CALL_MODEM_MO_ALERT_IND | M
CALL_MODEM_MT_ALERT_IND | O
CALL_MODEM_WAITING_IND | O
CALL_MODEM_ANSWER_REQ | M
CALL_MODEM_ANSWER_RESP | M
CALL_MODEM_RELEASE_REQ | M
CALL_MODEM_RELEASE_RESP | M
CALL_MODEM_RELEASE_IND | M
CALL_MODEM_TERMINATED_IND | M
CALL_MODEM_STATUS_REQ | O
CALL_MODEM_STATUS_RESP | O
CALL_MODEM_STATUS_IND | M
CALL_MODEM_PRESENT_IND | M
CALL_MODEM_CONTROL_REQ | M
CALL_MODEM_CONTROL_RESP | M
CALL_MODEM_CONTROL_IND | M
CALL_MODEM_DTMF_SEND_REQ | M
CALL_MODEM_DTMF_SEND_RESP | M
CALL_MODEM_DTMF_STOP_REQ | M
CALL_MODEM_DTMF_STOP_RESP | M
CALL_MODEM_DTMF_STATUS_IND | M
CALL_MODEM_DTMF_TONE_IND | M
CALL_MODEM_RECONNECT_IND | O
CALL_MODEM_PROPERTY_GET_REQ | O
CALL_MODEM_PROPERTY_GET_RESP | O
CALL_MODEM_PROPERTY_SET_REQ | M
CALL_MODEM_PROPERTY_SET_RESP | M
CALL_MODEM_PROPERTY_SET_IND | O
CALL_MODEM_EMERG_NBR_MODIFY_REQ | O
CALL_MODEM_EMERG_NBR_MODIFY_RESP | O
CALL_MODEM_EMERG_NBR_GET_REQ | O
CALL_MODEM_EMERG_NBR_GET_RESP | O
CALL_MODEM_EMERG_NBR_CHECK_REQ | M
CALL_MODEM_EMERG_NBR_CHECK_RESP | M
CALL_MODEM_EMERG_NBR_IND | O
CALL_MODEM_SERVICE_DENIED_IND | M
CALL_MODEM_USER_CONNECT_IND | O
CALL_MODEM_RELEASE_END_REQ | O
CALL_MODEM_RELEASE_END_RESP | O
CALL_MODEM_RESOURCE_IND | M | Mandatory CALL_MODEM_RESOURCE_IDS: CALL_MODEM_RES_ID_MO_INIT and CALL_MODEM_RES_ID_MT_INIT
CALL_MODEM_RESOURCE_REQ | M | Mandatory CALL_MODEM_RESOURCE_IDS: CALL_MODEM_RES_ID_MO_INIT and CALL_MODEM_RES_ID_MT_INIT
CALL_MODEM_RESOURCE_RESP | M | Mandatory CALL_MODEM_RESOURCE_IDS: CALL_MODEM_RES_ID_MO_INIT and CALL_MODEM_RES_ID_MT_INIT
CALL_MODEM_RESOURCE_CLEAR_IND | O
CALL_MODEM_RESOURCE_CONF_REQ | M | Mandatory CALL_MODEM_RESOURCE_IDS: CALL_MODEM_RES_ID_MO_INIT and CALL_MODEM_RES_ID_MT_INIT
CALL_MODEM_RESOURCE_CONF_RESP | M | Mandatory CALL_MODEM_RESOURCE_IDS: CALL_MODEM_RES_ID_MO_INIT and CALL_MODEM_RES_ID_MT_INIT
CALL_MODEM_RESOURCE_CONF_IND | M | Mandatory CALL_MODEM_RESOURCE_IDS: CALL_MODEM_RES_ID_MO_INIT and CALL_MODEM_RES_ID_MT_INIT
CALL_MODEM_TERMINATE_REQ | O
CALL_MODEM_TERMINATE_RESP | O
CALL_MODEM_NETWORK_CONN_IND | O
CALL_MODEM_MESSAGE_IND | M
CALL_MODEM_NOTIFICATION_IND | M
CALL_MODEM_BLACKLIST_CLEAR_REQ | M
CALL_MODEM_BLACKLIST_CLEAR_RESP | M
CALL_MODEM_BLACKLIST_TIMER_IND | O
CALL_MODEM_BC_GET_REQ | O
CALL_MODEM_BC_GET_RESP | O
CALL_MODEM_BC_CHECK_REQ | O
CALL_MODEM_BC_CHECK_RESP | O
CALL_MODEM_SS_DATA_IND | O
SUBBLOCK | MANDATORY (M) / OPTIONAL (O) / OPEN | NOTES
CALL_MODEM_SB_ORIGIN_ADDRESS | M
CALL_MODEM_SB_ORIGIN_SUBADDRESS | M
CALL_MODEM_SB_DESTINATION_ADDRESS | M
CALL_MODEM_SB_DESTINATION_SUBADDRESS | M
CALL_MODEM_SB_DESTINATION_PRE_ADDRESS | M
CALL_MODEM_SB_DESTINATION_POST_ADDRESS | M
CALL_MODEM_SB_CONNECTED_ADDRESS | O
CALL_MODEM_SB_CONNECTED_SUBADDRESS | O
CALL_MODEM_SB_MODE | M
CALL_MODEM_SB_CAUSE | M
CALL_MODEM_SB_OPERATION | M
CALL_MODEM_SB_STATUS | M
CALL_MODEM_SB_STATUS_INFO | O
CALL_MODEM_SB_ALERTING_INFO | M
CALL_MODEM_SB_RELEASE_INFO | M
CALL_MODEM_SB_ORIGIN_INFO | M
CALL_MODEM_SB_DTMF_DIGIT | M
CALL_MODEM_SB_DTMF_STRING | M
CALL_MODEM_SB_DTMF_BCD_STRING | O
CALL_MODEM_SB_DTMF_INFO | O
CALL_MODEM_SB_PROPERTY_INFO | M
CALL_MODEM_SB_EMERG_NUMBER | M
CALL_MODEM_SB_DTMF_STATUS | M
CALL_MODEM_SB_DTMF_TONE | M
CALL_MODEM_SB_CUG_INFO | M
CALL_MODEM_SB_ALERTING_PATTERN | O
CALL_MODEM_SB_REDIRECTING_ADDRESS | M
CALL_MODEM_SB_REDIRECTING_SUBADDRESS | O
CALL_MODEM_SB_REMOTE_ADDRESS | M
CALL_MODEM_SB_REMOTE_SUBADDRESS | O
CALL_MODEM_SB_DIAGNOSTICS | O
CALL_MODEM_SB_SS_DIAGNOSTICS | M
CALL_MODEM_SB_NEW_DESTINATION | O
CALL_MODEM_SB_NOTIFY | O
CALL_MODEM_SB_SS_NOTIFY | M
CALL_MODEM_SB_SS_CODE | M
CALL_MODEM_SB_SS_STATUS | M
CALL_MODEM_SB_SS_NOTIFY_INDICATOR | M
CALL_MODEM_SB_SS_HOLD_INDICATOR | M
CALL_MODEM_SB_SS_ECT_INDICATOR | M
CALL_MODEM_SB_DESTINATION_CS_ADDRESS | M
CALL_MODEM_SB_BC | M
CALL_MODEM_SB_CAUSE_OF_NO_CLI | M
CALL_MODEM_SB_MM_CAUSE | M
CALL_MODEM_SB_MSG_INFO | M
CALL_MODEM_SB_DETAILED_CAUSE | M
CALL_MODEM_SB_SS_DATA | O
CALL_MODEM_SB_ALS_INFO | O
CALL_MODEM_SB_STATE_AUTO_CHANGE | M
CALL_MODEM_SB_EMERG_NUMBER_INFO | O
CALL_MODEM_SB_STATUS_MODE | M
CALL_MODEM_SB_ADDR_AND_STATUS_INFO | O
CALL_MODEM_SB_DTMF_TIMERS | M
CALL_MODEM_SB_NW_CAUSE | O
CALL_MODEM_SB_DESTINATION_ISI_ADDRESS | O
CALL_MODEM_SB_RESOURCE | M
CALL_MODEM_SB_RESOURCE_CONF | M
CALL_MODEM_SB_RESOURCE_CONF_REQUIRED | O
CALL_MODEM_SB_RESOURCE_SEQ_ID | M
CALL_MODEM_SB_RESOURCE_STATUS | M
CALL_MODEM_SB_RESOURCE_CHECK_INFO | O
CALL_MODEM_SB_CHECK_INFO | M
CALL_MODEM_SB_LINE_ID | M
CALL_MODEM_SB_USER_TO_USER | M
CALL_MODEM_SB_ORIGIN_CS_ADDRESS | M
CALL_MODEM_SB_REQ_INFO | O

## AT
SPECIFICATION | VERSION | DATE
AT MODEM SERVER ISI MESSAGE DESCRIPTIONS (i_at_wm_m.html) | v003.001 | 10-Dec-2008
MESSAGE | MANDATORY (M) / OPTIONAL (O) / OPEN | NOTES
AT_MODEM_CONNECT_REQ | M
AT_MODEM_CONNECT_RESP | M
AT_MODEM_DISCONNECT_REQ | M
AT_MODEM_DISCONNECT_RESP | M
AT_MODEM_CMD_REQ | M
AT_MODEM_CMD_RESP | M
AT_MODEM_DATA_REDIRECT_IND | M
AT_MODEM_UNSOLICITED_DATA_IND | M
AT_MODEM_INTERMEDIATE_DATA_IND | M
AT_MODEM_SIGNAL_DETECTED_REQ | M
AT_MODEM_SIGNAL_DETECTED_RESP | M
AT_MODEM_SIGNAL_IND | M
AT_MODEM_DATA_REDIRECT_RESULT_REQ | M
AT_MODEM_DATA_REDIRECT_RESULT_RESP | M
AT_MODEM_SB_DTE_PARAMS | O
AT_MODEM_SB_FLOW_CTRL | O
AT_MODEM_SB_ESCAPE_PARAMS | O
AT_MODEM_SB_AUTOBAUD | O
AT_MODEM_SB_DTE_SIGNALS | O
AT_MODEM_SB_ECHO_VALUE | O
AT_MODEM_SB_SIGNAL_DETECTED | M
SUBBLOCK | MANDATORY (M) / OPTIONAL (O) / OPEN | NOTES
AT_MODEM_SB_DTE_PARAMS | O
AT_MODEM_SB_FLOW_CTRL | O
AT_MODEM_SB_ESCAPE_PARAMS | O
AT_MODEM_SB_AUTOBAUD | O
AT_MODEM_SB_DTE_SIGNALS | O
AT_MODEM_SB_ECHO_VALUE | O
AT_MODEM_SB_SIGNAL_DETECTED | M

## CSD
SPECIFICATION | VERSION | DATE
ISI CIRCUIT SWITCHED DATA SERVER MESSAGE DESCRIPTIONS (i_csd_wm_m.html) | v012.000 | 25-Feb-2009
MESSAGE | MANDATORY (M) / OPTIONAL (O) / OPEN | NOTES
CSD_MULTIMEDIA_DATA_RATE_IND | M
CSD_CALL_CONTROL_REQ | M
CSD_CALL_CONTROL_RESP | M
CSD_RESOURCE_IND | O
CSD_RESOURCE_REQ | O
CSD_RESOURCE_RESP | O
CSD_VIDEO_CALL_STATUS_IND | M
SUBBLOCK | MANDATORY (M) / OPTIONAL (O) / OPEN | NOTES
CSD_SB_CONN_SETTING | O
CSD_SB_RESOURCE_ID | O
CSD_DESTINATION_ADDRESS | M
CSD_DESTINATION_PRE_ADDRESS | M
CSD_DESTINATION_POST_ADDRESS | M
CSD_ORIGIN_INFO | O
CSD_CBST_PARAMS | M

## GPDS
SPECIFICATION | VERSION | DATE
ISI GENERAL PACKET DATA SERVER WM MESSAGE DESCRIPTIONS (i_gpds_wm_isi_m.html) | v019.000 | 01-Jun-2009
MESSAGE | MANDATORY (M) / OPTIONAL (O) / OPEN | NOTES
GPDS_LL_CONFIGURE_REQ | M
GPDS_LL_CONFIGURE_RESP | M
GPDS_CONTEXT_ID_CREATE_REQ | M
GPDS_CONTEXT_ID_CREATE_RESP | M
GPDS_CONTEXT_ID_CREATE_IND | M
GPDS_CONTEXT_ID_DELETE_IND | M
GPDS_CONTEXT_CONFIGURE_REQ | M
GPDS_CONTEXT_CONFIGURE_RESP | M
GPDS_CONTEXT_ACTIVATE_REQ | M
GPDS_CONTEXT_ACTIVATE_RESP | M
GPDS_CONTEXT_ACTIVATE_IND | M
GPDS_CONTEXT_DEACTIVATE_REQ | M
GPDS_CONTEXT_DEACTIVATE_RESP | M
GPDS_CONTEXT_DEACTIVATE_IND | M
GPDS_CONTEXT_NWI_ACT_REQUEST_IND | M
GPDS_CONTEXT_NWI_ACT_REJECT_REQ | M
GPDS_CONTEXT_NWI_ACT_REJECT_RESP | M
GPDS_CONFIGURE_REQ | M
GPDS_CONFIGURE_RESP | M
GPDS_ATTACH_REQ | M
GPDS_ATTACH_RESP | M
GPDS_ATTACH_IND | M
GPDS_DETACH_REQ | M
GPDS_DETACH_RESP | M
GPDS_DETACH_IND | M
GPDS_STATUS_REQ | M
GPDS_STATUS_RESP | M
GPDS_TRANSFER_STATUS_IND | M
GPDS_CONTEXT_ACTIVATE_FAIL_IND | M
GPDS_LL_BIND_REQ | O
GPDS_LL_BIND_RESP | O
GPDS_CONTEXT_STATUS_REQ | M
GPDS_CONTEXT_STATUS_RESP | M
GPDS_CONTEXT_STATUS_IND | M
GPDS_CONTEXT_ACTIVATING_IND | M
GPDS_CONTEXT_MODIFY_REQ | M
GPDS_CONTEXT_MODIFY_RESP | M
GPDS_CONTEXT_MODIFY_IND | M
GPDS_ATTACH_FAIL_IND | O
GPDS_CONTEXT_DEACTIVATING_IND | M
GPDS_CONFIGURATION_INFO_REQ | M
GPDS_CONFIGURATION_INFO_RESP | M
GPDS_CONFIGURATION_INFO_IND | M
GPDS_CONTEXT_AUTH_REQ | M
GPDS_CONTEXT_AUTH_RESP | M
GPDS_RADIO_ACTIVITY_IND | M
GPDS_FORCED_READY_STATE_REQ | O
GPDS_FORCED_READY_STATE_RESP | O
GPDS_CONTEXTS_CLEAR_REQ | M
GPDS_CONTEXTS_CLEAR_RESP | M
GPDS_RESOURCE_CONTROL_IND | M
GPDS_RESOURCE_CONTROL_REQ | M
GPDS_RESOURCE_CONTROL_RESP | M
GPDS_RESOURCE_CONF_IND | M
GPDS_RESOURCE_CONF_REQ | M
GPDS_RESOURCE_CONF_RESP | M
SUBBLOCK | MANDATORY (M) / OPTIONAL (O) / OPEN | NOTES
GPDS_COMP_INFO | M
GPDS_QOS_REQ_INFO | M
GPDS_QOS_MIN_INFO | M
GPDS_QOS_NEG_INFO | M
GPDS_PDP_ADDRESS_INFO | M
GPDS_APN_INFO | M
GPDS_FILT_SRC_IPV4_ADDR_INFO | M
GPDS_FILT_SRC_IPV6_ADDR_INFO | M
GPDS_FILT_PROTOCOL_INFO | M
GPDS_FILT_DST_PORT_INFO | O
GPDS_FILT_DST_PORT_RANGE_INFO | M
GPDS_FILT_SRC_PORT_INFO | O
GPDS_FILT_SRC_PORT_RANGE_INFO | M
GPDS_FILT_SPI_INFO | M
GPDS_FILT_TOS_INFO | M
GPDS_FILT_FLOW_LABEL_INFO | M
GPDS_TFT_FILTER_INFO | M
GPDS_TFT_INFO | M
GPDS_QOS99_REQ_INFO | M
GPDS_QOS99_MIN_INFO | M
GPDS_QOS99_NEG_INFO | M
GPDS_PDNS_ADDRESS_INFO | M
GPDS_SDNS_ADDRESS_INFO | M
GPDS_USERNAME_INFO | M
GPDS_PASSWORD_INFO | M
GPDS_DNS_ADDRESS_REQ_INFO | M
GPDS_CHALLENGE_INFO | M
GPDS_CONDITIONAL_DETACH_INFO | M
GPDS_RESPONSE_INFO | M
GPDS_ACTIVATE_PDP_CONTEXT_REQUEST | M
GPDS_RESOURCE_CONF | M
GPDS_RESOURCE | M
GPDS_RESOURCE_CONF_REQUIRED | O
GPDS_SHARED_APN_INFO | O
GPDS_SHARED_COMP_INFO | O
GPDS_SHARED_QOS99_REQ_INFO | O
GPDS_SHARED_QOS99_MIN_INFO | O
GPDS_SHARED_QOS99_NEG_INFO | O
GPDS_SHARED_FILT_SRC_IPV4_ADDR_INFO | O
GPDS_SHARED_FILT_SRC_IPV6_ADDR_INFO | O
GPDS_SHARED_FILT_PROTOCOL_INFO | O
GPDS_SHARED_FILT_DST_PORT_INFO | O
GPDS_SHARED_FILT_DST_PORT_RANGE_INFO | O
GPDS_SHARED_FILT_SRC_PORT_INFO | O
GPDS_SHARED_FILT_SRC_PORT_RANGE_INFO | O
GPDS_SHARED_FILT_SPI_INFO | O
GPDS_SHARED_FILT_TOS_INFO | O
GPDS_SHARED_FILT_FLOW_LABEL_INFO | O
GPDS_SHARED_TFT_PACKET_FILTER_INFO | O
GPDS_SHARED_TFT_PARAMETER_IP_FLOW_INFO | M
GPDS_SHARED_TFT_PARAMETER_AUTH_TOKEN_INFO | M
GPDS_SHARED_TFT_INFO | O
GPDS_SHARED_PCSCF_ADDRESS_REQ_INFO | M
GPDS_SHARED_PCSCF_ADDRESS_INFO | M
GPDS_SHARED_POLICY_CONTROL_REJ_CODE_INFO | M
GPDS_SHARED_IM_CN_SIGNALING_FLAG_INFO | M
GPDS_SHARED_REL5_QOS_INFO | M
GPDS_SHARED_RADIO_ACTIVITY_REQ_INFO | M
GPDS_SHARED_INITIAL_DL_DCH_RATE | M

## GSS
SPECIFICATION | VERSION | DATE
ISI GSS WM MESSAGE DESCRIPTIONS (i_gss_wm_isi_m.html) | v008.001 | 10-Nov-2008
MESSAGE | MANDATORY (M) / OPTIONAL (O) / OPEN | NOTES
GSS_CS_SERVICE_REQ | M
GSS_CS_SERVICE_RESP | M
GSS_CS_SERVICE_FAIL_RESP | M
GSS_CS_IND | O
GSS_POWER_CLASS_IND | O
GSS_HSXPA_USER_SETTING_WRITE_REQ | M
GSS_HSXPA_USER_SETTING_WRITE_RESP | M
GSS_HSXPA_USER_SETTING_IND | M
GSS_HSXPA_USER_SETTING_READ_REQ | M
GSS_HSXPA_USER_SETTING_READ_RESP | M
GSS_SELECTED_RAT_IND | O
GSS_UMA_PREF_MODE_IND | O
GSS_HAC_MODE_WRITE_REQ | O
GSS_HAC_MODE_WRITE_RESP | O
SUBBLOCK | MANDATORY (M) / OPTIONAL (O) / OPEN | NOTES
GSS_CS_LOCAL_INFO | O
GSS_POWER_CLASS | O
GSS_CS_STATUS | O
GSS_CELL_INFO | O
GSS_LONG_CELL_INFO | O
GSS_BAND_INFO | O
GSS_RAT_INFO | M
GSS_ATK_TIMING_ADVANCE | M
GSS_UMA_PREF_MODE_INFO | O
GSS_PROV_INFO_SB_IDS | O
GSS_SGW_INFO | O
GSS_UNC_INFO | O
GSS_REL_SIGNAL_LEVEL_INFO | O
GSS_THRESHOLD_INFO | O

## LCS
SPECIFICATION | VERSION | DATE
ISI MODEM LCS SERVER WM MESSAGE DESCRIPTIONS (i_modem_lcs_wm_isi_m.html) | v006.000 | 24-Apr-2009
MESSAGE | MANDATORY (M) / OPTIONAL (O) / OPEN | NOTES
MODEM_LCS_GPS_REF_CLOCK_INFO_REQ | OPEN
MODEM_LCS_GPS_REF_CLOCK_INFO_RESP | OPEN
MODEM_LCS_GPS_REF_CLOCK_INFO_IND | OPEN
MODEM_LCS_SUPPORT_CONTROL_REQ | OPEN
MODEM_LCS_SUPPORT_CONTROL_RESP | OPEN
MODEM_LCS_RRLP_ASTNC_IND | OPEN
MODEM_LCS_RRLP_MEASURE_POS_REQUEST_IND | OPEN
MODEM_LCS_RRLP_MEASURE_POS_RESPONSE_REQ | OPEN
MODEM_LCS_RRLP_MEASURE_POS_RESPONSE_RESP | OPEN
MODEM_LCS_RESET_MS_POS_STORED_INFO_IND | OPEN
MODEM_LCS_RRC_POS_MEASUREMENT_REQUEST_IND | OPEN
MODEM_LCS_RRC_POS_MEASUREMENT_REQUEST_REQ | OPEN
MODEM_LCS_RRC_POS_MEASUREMENT_REQUEST_RESP | OPEN
MODEM_LCS_RRC_POS_MEASURED_RESULT_REQ | OPEN
MODEM_LCS_RRC_POS_MEASURED_RESULT_RESP | OPEN
MODEM_LCS_RESET_UE_POS_STORED_INFO_IND | OPEN
MODEM_LCS_SS_REQ | OPEN
MODEM_LCS_SS_RESP | OPEN
MODEM_LCS_SS_PRIVACY_IND | OPEN
MODEM_LCS_SS_PRIVACY_TIMEOUT_IND | OPEN
MODEM_LCS_TEST_HW_PIN_CTRL_REQ | OPEN
MODEM_LCS_TEST_HW_PIN_CTRL_RESP | OPEN
MODEM_LCS_GSM_TIME_STAMP_REQ | OPEN
MODEM_LCS_GSM_TIME_STAMP_RESP | OPEN
MODEM_LCS_WCDMA_TIME_STAMP_REQ | OPEN
MODEM_LCS_WCDMA_TIME_STAMP_RESP | OPEN
MODEM_LCS_SS_IND | OPEN
SUBBLOCK | MANDATORY (M) / OPTIONAL (O) / OPEN | NOTES
MODEM_LCS_SB_RRLP_MULTIPLE_SETS | OPEN
MODEM_LCS_SB_RRLP_TIME_ASSIST_MEAS_REQ | OPEN
MODEM_LCS_SB_RRLP_REF_TIME_UNC | OPEN
MODEM_LCS_SB_RRLP_TIME_ASSIST_MEAS | OPEN
MODEM_LCS_SB_RRLP_REQUIRED_RESPONSE_TIME | OPEN
MODEM_LCS_SB_RRLP_EXT_REF_ID | OPEN
MODEM_LCS_SB_RRLP_POSITIONING_INSTR | OPEN
MODEM_LCS_SB_RRC_LOCATION_INFO | OPEN
MODEM_LCS_SB_SS_CODEWORD | OPEN
MODEM_LCS_SB_RRLP_MEAS_INFO | OPEN
MODEM_LCS_SB_RRLP_REF_TIME | OPEN
MODEM_LCS_SB_RRLP_REF_LOCATION | OPEN
MODEM_LCS_SB_RRLP_DGPS_CORRECTIONS | OPEN
MODEM_LCS_SB_RRLP_NAVIGATION | OPEN
MODEM_LCS_SB_RRLP_IONOSPHERIC | OPEN
MODEM_LCS_SB_RRLP_UTC | OPEN
MODEM_LCS_SB_RRLP_ALMANAC | OPEN
MODEM_LCS_SB_RRLP_ACQUISITION | OPEN
MODEM_LCS_SB_RRLP_BAD_SAT | OPEN
MODEM_LCS_SB_ASN1 | OPEN
MODEM_LCS_SB_SS_CLIENT_NAME | OPEN
MODEM_LCS_SB_SS_CLIENT_EXT_ID | OPEN
MODEM_LCS_SB_SS_NOTIFICATION_INFO | OPEN
MODEM_LCS_SB_SS_REQUESTOR_ID | OPEN
MODEM_LCS_SB_RRC_REF_TIME | OPEN
MODEM_LCS_SB_RRC_REF_LOCATION | OPEN
MODEM_LCS_SB_RRC_DGPS_CORRECTIONS | OPEN
MODEM_LCS_SB_RRC_NAVIGATION | OPEN
MODEM_LCS_SB_RRC_IONOSPHERIC | OPEN
MODEM_LCS_SB_RRC_UTC | OPEN
MODEM_LCS_SB_RRC_ALMANAC | OPEN
MODEM_LCS_SB_RRC_ACQUISITION | OPEN
MODEM_LCS_SB_RRC_BAD_SAT | OPEN
MODEM_LCS_SB_RRLP_LOCATION_INFO | OPEN
MODEM_LCS_SB_RRLP_MEAS_ERROR_INFO | OPEN
MODEM_LCS_SB_RRC_POSITIONING_INSTR | OPEN
MODEM_LCS_SB_RRC_STATE | OPEN
MODEM_LCS_SB_RRC_MEAS_ERROR_INFO | OPEN
MODEM_LCS_SB_RRC_GPS_MEAS_INFO | OPEN
MODEM_LCS_SB_RRC_REF_TIME_UNC | OPEN
MODEM_LCS_SB_SS_QUALITY_OF_SERVICE | OPEN
MODEM_LCS_SB_SS_MLC_NUMBER | OPEN
MODEM_LCS_SB_SS_GPS_ASSISTANCE_DATA | OPEN
MODEM_LCS_SB_SS_ESTIMATED_LOCATION | OPEN
MODEM_LCS_SB_SS_DECIPHERING_KEYS | OPEN
MODEM_LCS_SB_SS_LOCATION_METHOD | OPEN
MODEM_LCS_SB_SS_PRIVACY_VER | OPEN
MODEM_LCS_SB_SS_PSEUDONYM_INDICATOR | OPEN
MODEM_LCS_SB_SS_SERVICE_TYPE_ID | OPEN
MODEM_LCS_SB_SS_MAX_LOCATION_AGE | OPEN
MODEM_LCS_SB_SS_LOCATION_TYPE | OPEN
MODEM_LCS_SB_SS_INDICATE_ERROR | OPEN
MODEM_LCS_SB_SS_OTHER_ERROR | OPEN
MODEM_LCS_SB_RRC_SUPPORT_REGISTER | OPEN
MODEM_LCS_SB_RRLP_SUPPORT_REGISTER | OPEN
MODEM_LCS_SB_SS_PRIVACY_SUPPORT_REGISTER | OPEN
MODEM_LCS_SB_RRC_SUPPORT_STATUS | OPEN
MODEM_LCS_SB_RRLP_SUPPORT_STATUS | OPEN
MODEM_LCS_SB_SS_PRIVACY_SUPPORT_STATUS | OPEN

## NET
SPECIFICATION | VERSION | DATE
MODEM NET SERVER ISI MESSAGE DESCRIPTIONS (i_net_wm_isi_m.html) | v016.005 | 18-Feb-2009
MESSAGE | MANDATORY (M) / OPTIONAL (O) / OPEN | NOTES
NET_MODEM_REG_STATUS_GET_REQ | M
NET_MODEM_REG_STATUS_GET_RESP | M
NET_MODEM_REG_STATUS_IND | M
NET_MODEM_AVAILABLE_GET_REQ | M
NET_MODEM_AVAILABLE_GET_RESP | M
NET_AVAILABLE_CANCEL_REQ | M
NET_AVAILABLE_CANCEL_RESP | M
NET_SET_REQ | M
NET_SET_RESP | M
NET_SET_CANCEL_REQ | M
NET_SET_CANCEL_RESP | M
NET_RSSI_GET_REQ | M
NET_RSSI_GET_RESP | M
NET_CS_CONTROL_REQ | O
NET_CS_CONTROL_RESP | O
NET_CS_WAKEUP_REQ | M
NET_CS_WAKEUP_RESP | M
NET_TEST_CARRIER_REQ | O
NET_TEST_CARRIER_RESP | O
NET_CS_STATE_IND | O
NET_NEIGHBOUR_CELLS_REQ | M
NET_NEIGHBOUR_CELLS_RESP | M
NET_NETWORK_SELECT_MODE_SET_REQ | M
NET_NETWORK_SELECT_MODE_SET_RESP | M
NET_RSSI_IND | M
NET_CIPHERING_IND | M
NET_TIME_IND | M
NET_CHANNEL_INFO_IND | O
NET_CHANNEL_INFO_REQ | O
NET_CHANNEL_INFO_RESP | O
NET_RAT_IND | M
NET_RAT_REQ | M
NET_RAT_RESP | M
NET_CS_STATE_REQ | O
NET_CS_STATE_RESP | O
NET_UMA_INFO_IND | O
NET_RADIO_INFO_IND | M
NET_CELL_INFO_GET_REQ | M
NET_CELL_INFO_GET_RESP | M
NET_CELL_INFO_IND | M
NET_NITZ_NAME_IND | M
SUBBLOCK | MANDATORY (M) / OPTIONAL (O) / OPEN | NOTES
NET_MODEM_REG_INFO_COMMON | M
NET_MODEM_AVAIL_NETWORK_INFO_COMMON | M
NET_OPERATOR_INFO_COMMON | M
NET_RSSI_CURRENT | M
NET_TEST_CARRIER_PARAM | O
NET_TEST_WCDMA_PARAMS | O
NET_CIPHERING_INFO | O
NET_MODEM_GSM_REG_INFO | M
NET_MODEM_CURRENT_CELL_INFO | M
NET_TIME_INFO | M
NET_MODEM_DETAILED_NETWORK_INFO | M
NET_MODEM_GSM_OPERATOR_INFO | M
NET_GSM_HOME_CELLS_INFO | O
NET_GSM_SIM_NMR_INFO | M
NET_MODEM_CAUSE_EXTENSION | M
NET_MODEM_GSM_BAND_INFO | M
NET_UTRAN_SIM_NMR_INFO | M
NET_ECID_GERAN_INFO | M
NET_ECID_UTRAN_FDD_INFO | M
NET_RAT_INFO | M
NET_MODEM_UMA_SERVICE_ZONE_INFO | O
NET_UMA_FAILURE_INFO | O
NET_UTRAN_RADIO_INFO | M
NET_UARFCN_INFO | O
NET_GSM_CELL_INFO | M
NET_WCDMA_CELL_INFO | M
NET_EPS_CELL_INFO | O
NET_FULL_NITZ_NAME | M
NET_SHORT_NITZ_NAME | M

## PIPE
SPECIFICATION | VERSION | DATE
PN PIPE ISI MESSAGE DESCRIPTIONS (i_pn_pipe_msg_ext_isi.html) | v002.003 | -
MESSAGE | MANDATORY (M) / OPTIONAL (O) / OPEN | NOTES
PNS_PIPE_DATA | M
PNS_PIPE_ALIGNED_DATA | O
PNS_PEP_CONNECT_REQ | M
PNS_PEP_CONNECT_RESP | M
PNS_PEP_DISCONNECT_REQ | M
PNS_PEP_DISCONNECT_RESP | M
PNS_PEP_RESET_REQ | M
PNS_PEP_RESET_RESP | M
PNS_PEP_ENABLE_REQ | M
PNS_PEP_ENABLE_RESP | M
PNS_PEP_CTRL_REQ | M
PNS_PEP_CTRL_RESP | M
PNS_PEP_DISABLE_REQ | M
PNS_PEP_DISABLE_RESP | M
PNS_PEP_STATUS_IND | M
PNS_PIPE_CREATED_IND | M
PNS_PIPE_RESET_IND | M
PNS_PIPE_ENABLED_IND | M
PNS_PIPE_REDIRECTED_IND | M
SUBBLOCK | MANDATORY (M) / OPTIONAL (O) / OPEN | NOTES
PN_PIPE_SB_CONNECT_REQ_PEP_SUB_TYPE | O
PN_PIPE_SB_NEGOTIATED_FC | M
PN_PIPE_SB_REQUIRED_FC_TX | M
PN_PIPE_SB_PREFERRED_FC_RX | M
PN_PIPE_SB_ALIGNED_DATA | O

## SMS
SPECIFICATION | VERSION | DATE
ISI SMS SERVER MESSAGE DESCRIPTIONS (i_sms_wm_isi_m.html) | v008.002 | 20-Feb-2009
MESSAGE | MANDATORY (M) / OPTIONAL (O) / OPEN | NOTES
SMS_MESSAGE_SEND_REQ | M
SMS_MESSAGE_SEND_RESP | M
SMS_MEMORY_CAPACITY_EXC_IND | O
SMS_MESSAGE_SEND_STATUS_IND | O
SMS_STATUS_IND | O
SMS_STATUS_REQ | O
SMS_STATUS_RESP | O
SMS_SETTINGS_UPDATE_REQ | M
SMS_SETTINGS_UPDATE_RESP | M
SMS_SETTINGS_READ_REQ | O
SMS_SETTINGS_READ_RESP | O
SMS_CB_ROUTING_REQ | M
SMS_CB_ROUTING_RESP | M
SMS_CB_ROUTING_IND | M
SMS_CB_SIM_ROUTING_IND | M
SMS_RECEIVED_MSG_REPORT_REQ | M
SMS_RECEIVED_MSG_REPORT_RESP | M
SMS_RECEIVE_MESSAGE_REQ | M
SMS_RECEIVE_MESSAGE_RESP | M
SMS_RECEIVED_MSG_IND | M
SMS_RECEIVED_SIM_MSG_IND | M
SMS_RESOURCE_CONF_REQ | M
SMS_RESOURCE_CONF_RESP | M
SMS_RESOURCE_CONF_IND | M
SMS_RESOURCE_CLEAR_IND | O
SMS_RESOURCE_REQ | M
SMS_RESOURCE_RESP | M
SMS_RESOURCE_IND | M
SUBBLOCK | MANDATORY (M) / OPTIONAL (O) / OPEN | NOTES
SMS_SB_USER_DATA | M
SMS_SB_VALIDITY_PERIOD | M
SMS_SB_PARAM_INDICATOR | M
SMS_SB_SUBMIT | M
SMS_SB_COMMAND | M
SMS_SB_DELIVER_REPORT | M
SMS_SB_SUBMIT_REPORT | M
SMS_SB_CB_MESSAGE | M
SMS_SB_RESEND_SETTING | O
SMS_SB_FDN_SETTING | O
SMS_SB_TPDU_PACKING | M
SMS_SB_MO_SM_RESULT | O
SMS_SB_TPDU | M
SMS_SB_CB_DCS_LIST | O
SMS_SB_CB_SUBJECTS | O
SMS_SB_SETTINGS | O
SMS_SB_SERVER_STATE_INFO | O
SMS_SB_ROUTE_INFO | M
SMS_SB_CHECK_INFO | M
SMS_SB_RECEPTION_STATUS | O
SMS_SB_CBS_SUBSCRIPTION | O
SMS_SB_RESOURCE_CONF | M
SMS_SB_RESOURCE | M
SMS_SB_CAUSE | M
SMS_SB_RESOURCE_CONF_REQUIRED | M
SMS_SB_RESOURCE_SEQ_ID | M
SMS_SB_RESOURCE_STATUS | M
SMS_SB_REQ_INFO | O
SMS_SB_SMS_PARAMETERS | O

## SS
SPECIFICATION | VERSION | DATE
ISI SS SERVER WM MESSAGE DESCRIPTIONS (i_ss_wm_isi_m.html) | v013.000 | 11-May-2009
MESSAGE | MANDATORY (M) / OPTIONAL (O) / OPEN | NOTES
SS_SERVICE_REQ | M
SS_SERVICE_COMPLETED_RESP | M
SS_SERVICE_FAILED_RESP | M
SS_SERVICE_NOT_SUPPORTED_RESP | M
SS_GSM_USSD_SEND_REQ | M
SS_GSM_USSD_SEND_RESP | M
SS_GSM_USSD_RECEIVE_IND | M
SS_STATUS_IND | M
SS_SERVICE_COMPLETED_IND | M
SS_CANCEL_REQ | O
SS_CANCEL_RESP | O
SS_RELEASE_REQ | O
SS_RELEASE_RESP | O
SS_RESOURCE_CONTROL_IND | M
SS_RESOURCE_CONTROL_REQ | M
SS_RESOURCE_CONTROL_RESP | M
SS_RESOURCE_CONF_IND | M
SS_RESOURCE_CONF_REQ | M
SS_RESOURCE_CONF_RESP | M
SUBBLOCK | MANDATORY (M) / OPTIONAL (O) / OPEN | NOTES
SS_FORWARDING | M
SS_GSM_PASSWORD | M
SS_STATUS_RESULT | M
SS_GSM_FORWARDING_FEATURE | M
SS_GSM_FORWARDING_INFO | M
SS_GSM_BARRING_FEATURE | M
SS_GSM_BARRING_INFO | M
SS_GSM_BSC_INFO | M
SS_GSM_DATA | M
SS_GSM_CLIR_INFO | M
SS_GSM_GENERIC_SERVICE_INFO | M
SS_GSM_PASSWORD_INFO | O
SS_GSM_INDICATE_PASSWORD_ERROR | M
SS_GSM_INDICATE_ERROR | M
SS_GSM_INDICATE_PROBLEM | M
SS_GSM_INDICATE_MSG_ERROR | M
SS_OTHER_ERROR | M
SS_GSM_ADDITIONAL_INFO | M
SS_GSM_MM_RELEASED | M
SS_GSM_USSD_STRING | M
SS_SB_RESOURCE | M
SS_SB_RESOURCE_SEQ_ID | M
SS_SB_SS_CONTROL | M
SS_SB_USSD_CONTROL | M
SS_SB_RESOURCE_STATUS | M
SS_SB_RESOURCE_CONTROL_INFO | O
SS_SB_CHECK_INFO | M
SS_SB_RESOURCE_CONF_REQUIRED | O
SS_SB_RESOURCE_CONF | M

## UICC
SPECIFICATION | VERSION | DATE
ISI UICC SERVER WM MESSAGE DESCRIPTIONS (i_uicc_wm_m.html) | v003.000 | 29-Apr-2009
MESSAGE | MANDATORY (M) / OPTIONAL (O) / OPEN | NOTES
UICC_REQ | M
UICC_RESP | M
UICC_IND | M
UICC_CARD_REQ | M
UICC_CARD_RESP | M
UICC_CARD_IND | M
UICC_APPLICATION_REQ | M
UICC_APPLICATION_RESP | M
UICC_APPLICATION_IND | M
UICC_PIN_REQ | M
UICC_PIN_RESP | M
UICC_PIN_IND | M
UICC_APPL_CMD_REQ | M
UICC_APPL_CMD_RESP | M
UICC_APPL_CMD_IND | M
UICC_CONNECTOR_REQ | M
UICC_CONNECTOR_RESP | M
UICC_CAT_REQ | M
UICC_CAT_RESP | M
UICC_CAT_IND | M
UICC_APDU_REQ | M
UICC_APDU_RESP | M
UICC_APDU_RESET_IND | M
UICC_REFRESH_REQ | M
UICC_REFRESH_RESP | M
UICC_REFRESH_IND | M
UICC_SIMLOCK_REQ | M
UICC_SIMLOCK_RESP | M
UICC_APDU_SAP_REQ | M
UICC_APDU_SAP_RESP | M
UICC_APDU_SAP_IND | M
SUBBLOCK | MANDATORY (M) / OPTIONAL (O) / OPEN | NOTES
UICC_SB_CARD_STATUS | M
UICC_SB_CLIENT | M
UICC_SB_APPL_DATA_OBJECT | M
UICC_SB_APPLICATION | M
UICC_SB_APPL_INFO | M
UICC_SB_APPL_STATUS | M
UICC_SB_FCI | M
UICC_SB_CHV | M
UICC_SB_PIN | M
UICC_SB_PIN_REF | M
UICC_SB_PUK | M
UICC_SB_PIN_SUBST | M
UICC_SB_PIN_INFO | M
UICC_SB_APPL_PATH | M
UICC_SB_SESSION | M
UICC_SB_FILE_DATA | M
UICC_SB_APDU | M
UICC_SB_TRANSPARENT | M
UICC_SB_LINEAR_FIXED | M
UICC_SB_TERMINAL_PROFILE | M
UICC_SB_TERMINAL_RESPONSE | M
UICC_SB_ENVELOPE | M
UICC_SB_POLLING_SET | M
UICC_SB_REFRESH | M
UICC_SB_AID | M
UICC_SB_REFRESH_RESULT | M
UICC_SB_APDU_ACTIONS | M
UICC_SB_STATUS_WORD | M
UICC_SB_APDU_SAP_INFO | M

## MCE
SPECIFICATION | VERSION | DATE
MODEM CONTROL ENTITY (MCE) PUBLIC MESSAGE INTERFACE SPECIFICATION (mce_isi_modem_ext.html) | v001.001 | 16-Mar-2009
MESSAGE | MANDATORY (M) / OPTIONAL (O) / OPEN | NOTES
MCE_MODEM_STATE_IND | M
MCE_MODEM_STATE_QUERY_REQ | M
MCE_MODEM_STATE_QUERY_RESP | M
MCE_RF_STATE_REQ | M
MCE_RF_STATE_RESP | M
MCE_RF_STATE_IND | M
MCE_RF_STATE_QUERY_REQ | M
MCE_RF_STATE_QUERY_RESP | M
MCE_POWER_OFF_REQ | M
MCE_POWER_OFF_RESP | M
MCE_RESET_REQ | M
MCE_RESET_RESP | M
MCE_WATCHDOG_CONTROL_REQ | O
MCE_WATCHDOG_CONTROL_RESP | O
MCE_SLEEP_CONTROL_REQ | O
MCE_SLEEP_CONTROL_RESP | O
SUBBLOCK | MANDATORY (M) / OPTIONAL (O) / OPEN | NOTES

## INFO
SPECIFICATION | VERSION | DATE
MODEM INFO SERVER MESSAGE DESCRIPTIONS (info_modem_ext_001.004.html) | v000.004 | 12-Nov-2008
MESSAGE | MANDATORY (M) / OPTIONAL (O) / OPEN | NOTES
M_INFO_VERSION_READ_REQ | M
M_INFO_VERSION_READ_RESP | M
M_INFO_PP_DATA_READ_REQ | M
M_INFO_PP_DATA_READ_RESP | M
M_INFO_PP_DATA_WRITE_REQ | M
M_INFO_PP_DATA_WRITE_RESP | M
SUBBLOCK | MANDATORY (M) / OPTIONAL (O) / OPEN | NOTES
M_INFO_SB_MODEMSW_VERSION | M
M_INFO_SB_PP_DATA | M