## Main
DO NOT DELETE THIS SHEET. THE FUTURE CONVERSION SCRIPTS NEED THE TEMPLATE VERSION INFORMATION
Template version | 2.1
Purpose
CenRep keys
Version | 0.18
Version History
Date | Version | Type | Comments
2005-04-08 | 0.01 | Draft | Initial draft.
2005-08-22 | 0.02 | Draft | Changed the 'owner' SID to point wlanengine process' UID.
2005-08-22 | 0.03 | Draft | Default IBSS Channel "is no more". This information will be in WlanSettings table of CommsDat.
2005-08-22 | 0.04 | Draft | Reduced scan result cache time from 10 to 7 seconds (TSW: ESLX-6P7ENH).
2006-02-21 | 0.05 | Draft | Changed activate channel times.
2006-09-22 | 0.06 | Draft | Added MTU key.
2006-11-14 | 0.07 | Draft | Removed read-only status from keys and checked the sheet with the syntax checker.
2007-02-02 | 0.08 | Draft | Shortened driver unload timer to one second (TSW: THAA-6XWGUQ).
2007-02-13 | 0.09 | Draft | Updated from template version 2.0 to 2.1.
2007-02-13 | 0.1 | Draft | Added new keys for passive scan, AP failure count, long beacon interval and QoS NULL data frame sending. Dropped a deprecated key.
2007-02-14 | 0.11 | Draft | Removed ReadDeviceData capability requirement for reading the keys.
2007-04-10 | 0.12 | Draft | Increased the maximum amount of roam retries (TSW: LLEN-6ZVCBD).
2007-11-29 | 0.13 | Draft | Added new keys for REQ 404-1362 WLAN Robustness Improvements.
2007-12-03 | 0.14 | Draft | Added new keys for REQ 404-1362 WLAN Robustness Improvements.
2008-02-19 | 0.15 | Draft | Adjusted KWlanQoSNullFrameEntryTimeout value and description.
2008-02-21 | 0.16 | Draft | KWlanQoSNullFrameEntryTimeout value increased further.
2008-04-01 | 0.17 | Draft | Adjusted KWlanRcpiTrigger and KWlanRcpiDifference to make roaming more aggressive.
2008-04-01 | 0.18 | Draft | Removed WriteDeviceData requirement from KWlanRegion and KWlanRegionTimestamp since a SID is required.

## Key values
Uid Name | Uid Value | Range From | Range To | Key Name | Key Int | Shared Data Name | Purpose | Removed | Platform Release | Variant Name | Def Value | Read Only | Key Type | Backup | RFS | Cust Config | Owner | Related Features | AlwaysPass | NetworkServices | LocalServices | ReadUserData | WriteUserData | Location | ReadDeviceData | WriteDeviceData | ProtServ | DRM | SwEvent | PowerMgmt | AllFiles | DiskAdmin | NetworkControl | MultiMediaDD | CommDD | TCB | TrustedUI | UserEnvironment | SurroundingsDD | SID Read | SID Write | Yes | No | Must | Int | Real | Str | Bin | R | W | RW | elaf | apac | thai | japan | gsm | low_cost | Do not delete AN1 -> BC1, since they are used in the multichoise column validation
KCRUidWlanDeviceSettings | 0x101f8e44 | [5 empty] | WLAN specific device settings
[9 empty] | S60 3.0 |  |  |  |  | Yes | No |  | 0x101F8EC5 |  | R | [6 empty] | W
|  | 0x00000100 | 0x000001FF |  |  |  | WLAN specific device settings
[9 empty] | S60 3.0 |  |  |  |  | Yes | Yes |  |  |  | R | [6 empty] | W
|  |  |  | KWlanDeviceSettingsVersion | 0x00000001 |  | version of these settings |  |  |  |  | Yes | Int
[9 empty] | S60 3.0 |  | 1 |  |  | No | No | No |  |  | R
Comment: KWlanBeacon defines the beacon interval to be used when creating an IBSS network.
|  |  |  | KWlanBeacon | 0x00000002 |  | beacon interval in milliseconds |  |  |  |  | No | Int
[9 empty] | S60 3.0 |  | 100 |  |  | No | No | Yes |  |  | R | [6 empty] | W
Comment: KWlanScanRate contains the data rate used for sending probe requests. The value is determined by multiplying the data rate by two; 1MB/s = 2, 2MB/s = 4 and so forth.
|  |  |  | KWlanScanRate | 0x00000004 |  | data rate for probe requests |  |  |  |  | No | Int
[9 empty] | S60 3.0 |  | 2 |  |  | No | No | Yes |  |  | R | [6 empty] | W
Comment: KWlanRcpiTrigger is the RCPI threshold after which roaming to a better AP is attempted.
|  |  |  | KWlanRcpiTrigger | 0x00000005 |  | RCPI roaming threshold |  |  |  |  | No | Int
[9 empty] | S60 3.0 |  | 70 |  |  | No | No | Yes |  |  | R | [6 empty] | W
Comment: KWlanMinActiveChannelTime is the minimum channel time for active scan in milliseconds.
|  |  |  | KWlanMinActiveChannelTime | 0x00000006 |  | minimum channel time for active scan in milliseconds |  |  |  |  | No | Int
[9 empty] | S60 3.0 |  | 7 |  |  | No | No | Yes |  |  | R | [6 empty] | W
Comment: KWlanMaxActiveChannelTime is the maximum channel time for active scan in milliseconds.
|  |  |  | KWlanMaxActiveChannelTime | 0x00000007 |  | maximum channel time for active scan in milliseconds |  |  |  |  | No | Int
[9 empty] | S60 3.0 |  | 30 |  |  | No | No | Yes |  |  | R | [6 empty] | W
Comment:KWlanMaxTxMSDULifeTime defines the maximum amount of time allowed to transmit a packet before it is discarded. The value is in milliseconds.
|  |  |  | KWlanMaxTxMSDULifeTime | 0x00000008 |  | maximum lifetime of a packet in milliseconds |  |  |  |  | No | Int
[9 empty] | S60 3.0 |  | 512 |  |  | No | No | Yes |  |  | R | [6 empty] | W
Comment: KWlanScanExpirationTimer defines how long in seconds the cached broadcast scan results are valid.
|  |  |  | KWlanScanExpirationTimer | 0x00000009 |  | scan cache expiration in seconds |  |  |  |  | No | Int
[9 empty] | S60 3.0 |  | 7 |  |  | No | No | Yes |  |  | R | [6 empty] | W
Comment: KWlanUnloadDriverTimer contains the activity timeout value after which the WLAN drivers are unloaded. Note that this setting applies only when the terminal is not connected to a network. The value is in seconds.
|  |  |  | KWlanUnloadDriverTimer | 0x0000000A |  | inactivity timeout for driver unloading in seconds |  |  |  |  | No | Int
[9 empty] | S60 3.0 |  | 1 |  |  | No | No | Yes |  |  | R | [6 empty] | W
Comment: KWlanRoamTimer defines how often roaming to better AP is attempted when the threshold set in KWlanRcpiTrigger has been crossed. The value is in microseconds.
|  |  |  | KWlanRoamTimer | 0x0000000B |  | roaming attempt interval in a weak field in microseconds |  |  |  |  | No | Int
[9 empty] | S60 3.0 |  | 7000000 |  |  | No | No | Yes |  |  | R | [6 empty] | W
Comment: KWlanRcpiDifference defines the how much better an AP has to be than the current AP before roaming is attempted. The difference is expressed in dBm.
|  |  |  | KWlanRcpiDifference | 0x0000000C |  | RCPI difference before roam is attempted |  |  |  |  | No | Int
[9 empty] | S60 3.0 |  | 12 |  |  | No | No | Yes |  |  | R | [6 empty] | W
Comment:KWlanConnRegainTimer is the amount of time to wait after a bsslost indication before attempting to roam. The value is in microseconds.
|  |  |  | KWlanConnRegainTimer | 0x0000000D |  | how long to wait after a bsslost indication in microseconds |  |  |  |  | No | Int
[9 empty] | S60 3.0 |  | 10000000 |  |  | No | No | Yes |  |  | R | [6 empty] | W
Comment: KWlanMaxTriesToFindNw contains the number of times a suitable network is attempted to be found when connecting or roaming.
|  |  |  | KWlanMaxTriesToFindNw | 0x0000000E |  | number of attempts to find a suitable network |  |  |  |  | No | Int
[9 empty] | S60 3.0 |  | 5 |  |  | No | No | Yes |  |  | R | [6 empty] | W
Comment: KWlanDelayBetweenFindNw defines the amount of microseconds to wait between roaming attempts.
|  |  |  | KWlanDelayBetweenFindNw | 0x0000000F |  | delay between roaming attempts in microseconds |  |  |  |  | No | Int
[9 empty] | S60 3.0 |  | 1500000 |  |  | No | No | Yes |  |  | R | [6 empty] | W
Comment: KWlanMTU is the maximum frame size the WLAN interface is allowed to send.
|  |  |  | KWlanMTU | 0x00000010 |  | maximum transmit unit size in bytes |  |  |  |  | No | Int
[9 empty] | S60 3.1 |  | 1500 |  |  | No | No | Yes |  |  | R | [6 empty] | W
Comment: KWlanMinPassiveChannelTime is the minimum channel time for passive scan in milliseconds.
|  |  |  | KWlanMinPassiveChannelTime | 0x00000011 |  | minimum channel time for passive scan in milliseconds |  |  |  |  | No | Int
[9 empty] | S60 3.2 |  | 110 |  |  | No | No | Yes |  |  | R | [6 empty] | W
Comment: KWlanMaxPassiveChannelTime is the maximum channel time for passive scan in milliseconds.
|  |  |  | KWlanMaxPassiveChannelTime | 0x00000012 |  | maximum channel time for passive scan in milliseconds |  |  |  |  | No | Int
[9 empty] | S60 3.2 |  | 110 |  |  | No | No | Yes |  |  | R | [6 empty] | W
Comment: KWlanMaxApFailureCount defines the maximum amount of association failures after which the AP is internally blacklisted to avoid further attempts during the connection.
|  |  |  | KWlanMaxApFailureCount | 0x00000013 |  | maximum amount of association failures |  |  |  |  | No | Int
[9 empty] | S60 3.2 |  | 5 |  |  | No | No | Yes |  |  | R | [6 empty] | W
Comment: KWlanLongBeaconFindCount defines the maximum number of empty consecutive IAP availability checks after which a channel known to have an AP with a long beacon interval is no longer checked for one.
|  |  |  | KWlanLongBeaconFindCount | 0x00000014 |  | long beacon interval AP detection |  |  |  |  | No | Int
[9 empty] | S60 3.2 |  | 3 |  |  | No | No | Yes |  |  | R | [6 empty] | W
Comment: KWlanQosNullFrameInterval defines how often a QoS NULL data frame is sent when traffic with Voice access category is ongoing. The value is in microseconds.
|  |  |  | KWlanQosNullFrameInterval | 0x00000015 |  | QoS NULL data frame send interval in microseconds |  |  |  |  | No | Int
[9 empty] | S60 3.2 |  | 20000 |  |  | No | No | Yes |  |  | R | [6 empty] | W
Comment: KWlanQosNullFrameTimeout is the amount of microseconds after the last Voice access category packet that QoS NULL data frame sending is stopped.
|  |  |  | KWlanQosNullFrameTimeout | 0x00000016 |  | QoS NULL data frame send timeout in microseconds |  |  |  |  | No | Int
[9 empty] | S60 3.2 |  | 1000000 |  |  | No | No | Yes |  |  | R | [6 empty] | W
Comment: KWlanKeepAliveInterval defines how often NULL data frames are sent when nothing is being transmitted (microseconds).
|  |  |  | KWlanKeepAliveInterval | 0x00000017 |  | NULL data frame sending interval when no transmission in microseconds |  |  |  |  | No | Int
[9 empty] | S60 5.0 |  | 200000000 |  |  | No | No | Yes |  |  | R | [6 empty] | W
Comment: KWlanScanStopRcpiThreshold defines the RCPI threshold for stopping a direct scan in a BSS lost roam.
|  |  |  | KWlanScanStopRcpiThreshold | 0x00000018 |  | RCPI threshold for direct scan stop in BSS lost |  |  |  |  | No | Int
[9 empty] | S60 5.0 |  | 80 |  |  | No | No | Yes |  |  | R | [6 empty] | W
Comment: KWlanMinRcpiForIapAvailability is the minimum RCPI required before an IAP can be marked as available.
|  |  |  | KWlanMinRcpiForIapAvailability | 0x00000019 |  | minimum RCPI for available IAP |  |  |  |  | No | Int
[9 empty] | S60 5.0 |  | 50 |  |  | No | No | Yes |  |  | R | [6 empty] | W
Comment: Defines the time period in microseconds which is used to evaluate whether QoS NULL data frame sending should be started.
|  |  |  | KWlanQoSNullFrameEntryTimeout | 0x0000001A |  | entry timeout for QoS NULL frame sending in microseconds |  |  |  |  | No | Int
[9 empty] | S60 5.0 |  | 300000 |  |  | No | No | Yes |  |  | R | [6 empty] | W
Comment: After a successful roam an AP can deauthenticate the terminal KWlanQoSNullFrameEntryTimeout amount of times before it's blacklisted.
|  |  |  | KWlanMaxApDeauthenticationCount | 0x0000001B |  | deauthentications per AP before blacklisting |  |  |  |  | No | Int
[9 empty] | S60 5.0 |  | 5 |  |  | No | No | Yes |  |  | R | [6 empty] | W
Comment: Deauthentications that happen within seconds defined by the KWlanApDeauthenticationTimeout after a successful roam are calculated towards AP's deauthentication count (microseconds).
|  |  |  | KWlanApDeauthenticationTimeout | 0x0000001C |  | deauthentication timeout in microseconds |  |  |  |  | No | Int
[9 empty] | S60 5.0 |  | 2000000 |  |  | No | No | Yes |  |  | R | [6 empty] | W
Comment: KWlanDefaultBGScanInterval is the default value in seconds for the BackGround Scan Interval.
|  |  |  | KWlanDefaultBGScanInterval | 0x0000001D |  | default value in seconds for BackGround Scan Interval |  |  |  |  | No | Int
[9 empty] | S60 5.0 |  | 300 |  |  | Yes | Yes | No |  |  | R | [6 empty] | W
Comment: KWlanRegion is the last known WLAN region information that is valid for 5 hours. This value is selected based on the information received from APs or from cellular network (mobile country code). Possible values: 0 = Region is unknown, 1 = Region is ETSI, 2 = Region is FCC
|  |  |  | KWlanRegion | 0x00000050 |  | cached WLAN region where possible values are: 0 = Region is unknown, 1 = Region is ETSI, 2 = Region is FCC |  |  |  |  | No | Int
[9 empty] | S60 5.0 |  | 0 |  |  | No | No | No |  |  | R | [21 empty] | 0x101f8ec5
Comment: KWlanRegionTimestamp is the timestamp for storing the latest WLAN region (KWlanRegion) to CenRep (minutes from 0AD nominal Gregorian)
|  |  |  | KWlanRegionTimestamp | 0x00000051 |  | timestamp for cached WLAN region (minutes from 0AD nominal Gregorian) |  |  |  |  | No | Int
[9 empty] | S60 5.0 |  | 0 |  |  | No | No | No |  |  | R | [21 empty] | 0x101f8ec5